## Sheet1
Ref	Value	Part	Footprint	Description	Mouser Link	Price
AE1	Antenna_Loop	device:Antenna_Loop		Loop Antenna symbol		0
BT1	1020_Keystone	device:Battery_Cell		single battery cell	https://au.mouser.com/productdetail/keystone-electronics/1020?qs=sGAEpiMZZMtz8P%2FeuiupSTrjL9NDorVKE%2F6SwAYv298%3D	3.16
C1	10uF	device:CP		Polarised capacitor		0.1
C2	10uF	device:CP		Polarised capacitor		0.1
C3	10nF	device:C		Unpolarized capacitor		0.1
C4	100nF	device:C		Unpolarized capacitor		0.1
C5	100nF	device:C		Unpolarized capacitor		0.1
C6	1uF	device:C		Unpolarized capacitor		0.1
C7	100nF	device:C		Unpolarized capacitor		0.1
C8	4.7uF	device:C		Unpolarized capacitor		0.1
C9	4.7uF	device:C		Unpolarized capacitor		0.1
C10	100pF	device:C		Unpolarized capacitor		0.1
C11	10nF	device:C		Unpolarized capacitor		0.1
D1	5050_LED_RGB	ozsecdev:5050_LED_RGB		5050 RGB LED		0.1
D2	5050_LED_RGB	ozsecdev:5050_LED_RGB		5050 RGB LED		0.1
J1	Conn_01x07	conn:Conn_01x07		Generic connector, single row, 01x07		0.1
J2	Conn_01x04	conn:Conn_01x04		Generic connector, single row, 01x04		0.1
J3	Conn_01x04	conn:Conn_01x04		Generic connector, single row, 01x04		0.1
J4	USB_A	conn:USB_A		USB Type A connector		0.1
J5	Conn_01x02	conn:Conn_01x02		Generic connector, single row, 01x02		0.1
J6	Conn_01x02	conn:Conn_01x02		Generic connector, single row, 01x02		0.1
L1	4.7uH	device:L		Inductor		0.1
R1	22	device:R		Resistor		0.05
R2	22	device:R		Resistor		0.05
R3	2.7M	device:R		Resistor		0.05
R4	470k	device:R		Resistor		0.05
R5	10k	device:R		Resistor		0.05
R6	10k	device:R		Resistor		0.05
U1	TPS61222DCKR	ozsecdev:TPS61222DCKR		TPS6122x Low Input Voltage, 0.7V Boost Converter With 5.5μA Quiescent Current	https://au.mouser.com/productdetail/texas-instruments/tps61222dckr?qs=sGAEpiMZZMtitjHzVIkrqSrJfzSN7oNP5VXz0g2AonI%3D	0.986
U2	STM32F042C6T6	ozsecdev:STM32F042C6T6	Housings_DFN_LQFP:LQFP-48-1EP_7x7mm_Pitch0.5mm		https://au.mouser.com/productdetail/stmicroelectronics/stm32f042c6t6?qs=sGAEpiMZZMuoKKEcg8mMKJe7FkJ93gBl1dLo0M4vKms0iQQ5eibIFQ%3D%3D	2.74
U3	M24SR02-YMN6T	ozsecdev:M24SR02-YMN6T			https://au.mouser.com/ProductDetail/STMicroelectronics/M24SR02-YMN6T-2/?qs=%2fha2pyFadugNhV5HvWz9VKdztCbjdciRx7pUcSIlJoOBnK2xWeeiGQ%3d%3d	0.738
						$8.94
~31 components.

PCBs and Assembly						4.2557

						$13.19